## PCB_IC
Comment | Description | Designator | Footprint | LibRef | Quantity
100nF C-1206 | Ceramic 50V 1206 | C1, C3 | C-1206 | C-1206 | 2
220uF 50V Poly |  | C2, C4 | CAPAE127P600-8N | C-Poly | 2
10nF 50V | CAP 10nF 50V ±20% 0603 (1608 Metric) Thickness 1mm SMD | C5_OnOff1, C5_OnOff2, C5_OnOff3, C5_OnOff4, C5_OnOff5, C5_OnOff6, C5_OnOff7, C5_OnOff8, C5_OnOff9, C5_OnOff10, C5_OnOff11, C5_OnOff12, C5_OnOff13, C5_OnOff14, C5_OnOff15, C5_OnOff16, C5_OnOff17, C5_OnOff18, C5_OnOff19, C5_OnOff20, C5_OnOff21, C5_OnOff22, C5_OnOff23, C5_OnOff24, C5_OnOff25, C5_OnOff26 | CAPC0603(1608)100_L | CMP-1035-02322-1 | 26
330nF 35V | CAP 330nF 35V ±10% 0603 (1608 Metric) Thickness 1mm SMD | C6 | CAPC0603(1608)100_L | CMP-1035-02677-1 | 1
1uF 35V | CAP 1uF 35V ±10% 0603 (1608 Metric) Thickness 1mm SMD | C7 | CAPC0603(1608)100_L | CMP-1035-02743-1 | 1
47uF 50V AuPoly |  | C9_Prop1, C9_Prop2, C9_Prop3, C9_Prop4, C9_Prop5 | EEH-ZA1H220P | C-Poly | 5
10uF 50V 1206 | CAP 10uF 50V ±20% 1206 (3216 Metric) Thickness 1.9mm SMD | C10_Prop1, C10_Prop2, C10_Prop3, C10_Prop4, C10_Prop5, C11_Prop1, C11_Prop2, C11_Prop3, C11_Prop4, C11_Prop5 | CAPC1206(3216)190_N | CMP-1037-04983-1 | 10
470uF 50V AuPoly |  | C12, C13 | CAPAE137130X163M | C-Poly | 2
LED Green | SMD mono-color Chip LED, WL-SMCW, Green | D1, D3_OnOff1, D3_OnOff2, D3_OnOff3, D3_OnOff4, D3_OnOff5, D3_OnOff6, D3_OnOff7, D3_OnOff8, D3_OnOff9, D3_OnOff10, D3_OnOff11, D3_OnOff12, D3_OnOff13, D3_OnOff14, D3_OnOff15, D3_OnOff16, D3_OnOff17, D3_OnOff18, D3_OnOff19, D3_OnOff20, D3_OnOff21, D3_OnOff22, D3_OnOff23, D3_OnOff24, D3_OnOff25, D3_OnOff26, D6, D7, D8, D9_Prop1, D9_Prop2, D9_Prop3, D9_Prop4, D9_Prop5 | 0603_A | CMP-1426-00002-1 | 35
SK34A | DIODE SCHOTTKY 5A 30V SMA | D2, D5_OnOff1, D5_OnOff2, D5_OnOff3, D5_OnOff4, D5_OnOff5, D5_OnOff6, D5_OnOff7, D5_OnOff8, D5_OnOff9, D5_OnOff10, D5_OnOff11, D5_OnOff12, D5_OnOff13, D5_OnOff14, D5_OnOff15, D5_OnOff16, D5_OnOff17, D5_OnOff18, D5_OnOff19, D5_OnOff20, D5_OnOff21, D5_OnOff22, D5_OnOff23, D5_OnOff24, D5_OnOff25, D5_OnOff26, D10_Prop1, D10_Prop2, D10_Prop3, D10_Prop4, D10_Prop5 | FP-DO-214AC-MFG | CMP-56206-000004-1 | 32
LED Red | SMD mono-color Chip LED, WL-SMCW, Green | D4_OnOff1, D4_OnOff2, D4_OnOff3, D4_OnOff4, D4_OnOff5, D4_OnOff6, D4_OnOff7, D4_OnOff8, D4_OnOff9, D4_OnOff10, D4_OnOff11, D4_OnOff12, D4_OnOff13, D4_OnOff14, D4_OnOff15, D4_OnOff16, D4_OnOff17, D4_OnOff18, D4_OnOff19, D4_OnOff20, D4_OnOff21, D4_OnOff22, D4_OnOff23, D4_OnOff24, D4_OnOff25, D4_OnOff26 | 0603_A | CMP-1426-00002-1 | 26
1725656 | Male Header, Pitch 2.54 mm, 1 x 2 Position, Height 9 mm, Tail Length 3.5 mm | J1, J9, J13, J14 | PHOE-1725656-2 | CMP-2000-05299-1 | 4
B3B-XH-A(LF)(SN) | CONN HEADER VERT 3POS 2.5MM | J2_Sens1, J2_Sens2, J2_Sens3, J2_Sens4, J2_Sens5, J2_Sens6, J2_Sens7, J2_Sens8 | FP-B3B-XH-A_LF_SN-MFG | CMP-17439-000014-1 | 8
WE-CN-2P-F-R34 |  | J3, J10 | 613034243121 | WE-CN-2P-F-R34 | 2
Phoenix Contact 1725753 |  | J4, J5, J6, J7, J8 | PHOE-1725656-12 | 1725753 | 5
PJ-102A | CONN PWR JACK 2X5.5MM SOLDER | J11, J12 | FP-PJ-102A-MFG | CMP-14830-000006-1 | 2
470uH |  | L1 | L1212 | Inductor1212 | 1
100uH |  | L2_Prop1, L2_Prop2, L2_Prop3, L2_Prop4, L2_Prop5 | L0404 | Inductor0404 | 5
Header 3 | Header, 3-Pin | P1, P2_OnOff1, P2_OnOff2, P2_OnOff3, P2_OnOff4, P2_OnOff5, P2_OnOff6, P2_OnOff7, P2_OnOff8, P2_OnOff9, P2_OnOff10, P2_OnOff11, P2_OnOff12, P2_OnOff13, P2_OnOff14, P2_OnOff15, P2_OnOff16, P2_OnOff17, P2_OnOff18, P2_OnOff19, P2_OnOff20, P2_OnOff21, P2_OnOff22, P2_OnOff23, P2_OnOff24, P2_OnOff25, P2_OnOff26, P3_Prop1, P3_Prop2, P3_Prop3, P3_Prop4, P3_Prop5 | HDR1X3 | Header 3 | 32
PHT-117-01-L-D |  | P4, P5 | PHT-117-01-L-D | PHT-117-01-L-D | 2
BC846BLT3G | TRANS NPN 65V 0.1A SOT-23 | Q1, Q2_OnOff1, Q2_OnOff2, Q2_OnOff3, Q2_OnOff4, Q2_OnOff5, Q2_OnOff6, Q2_OnOff7, Q2_OnOff8, Q2_OnOff9, Q2_OnOff10, Q2_OnOff11, Q2_OnOff12, Q2_OnOff13, Q2_OnOff14, Q2_OnOff15, Q2_OnOff16, Q2_OnOff17, Q2_OnOff18, Q2_OnOff19, Q2_OnOff20, Q2_OnOff21, Q2_OnOff22, Q2_OnOff23, Q2_OnOff24, Q2_OnOff25, Q2_OnOff26, Q3_Prop1, Q3_Prop2, Q3_Prop3, Q3_Prop4, Q3_Prop5 | FP-318-08-IPC_C | CMP-07170-000022-1 | 32
500R | 510R 0.1W 5% 0603 (1608 Metric) SMD | R1, R6_OnOff1, R6_OnOff2, R6_OnOff3, R6_OnOff4, R6_OnOff5, R6_OnOff6, R6_OnOff7, R6_OnOff8, R6_OnOff9, R6_OnOff10, R6_OnOff11, R6_OnOff12, R6_OnOff13, R6_OnOff14, R6_OnOff15, R6_OnOff16, R6_OnOff17, R6_OnOff18, R6_OnOff19, R6_OnOff20, R6_OnOff21, R6_OnOff22, R6_OnOff23, R6_OnOff24, R6_OnOff25, R6_OnOff26, R9_OnOff1, R9_OnOff2, R9_OnOff3, R9_OnOff4, R9_OnOff5, R9_OnOff6, R9_OnOff7, R9_OnOff8, R9_OnOff9, R9_OnOff10, R9_OnOff11, R9_OnOff12, R9_OnOff13, R9_OnOff14, R9_OnOff15, R9_OnOff16, R9_OnOff17, R9_OnOff18, R9_OnOff19, R9_OnOff20, R9_OnOff21, R9_OnOff22, R9_OnOff23, R9_OnOff24, R9_OnOff25, R9_OnOff26, R15_Prop1, R15_Prop2, R15_Prop3, R15_Prop4, R15_Prop5 | RESC0603(1608)_L | CMP-1012-00067-1 | 58
10K | 10K 0.1W 1% 0603 (1608 Metric) SMD | R2, R7_OnOff1, R7_OnOff2, R7_OnOff3, R7_OnOff4, R7_OnOff5, R7_OnOff6, R7_OnOff7, R7_OnOff8, R7_OnOff9, R7_OnOff10, R7_OnOff11, R7_OnOff12, R7_OnOff13, R7_OnOff14, R7_OnOff15, R7_OnOff16, R7_OnOff17, R7_OnOff18, R7_OnOff19, R7_OnOff20, R7_OnOff21, R7_OnOff22, R7_OnOff23, R7_OnOff24, R7_OnOff25, R7_OnOff26, R8_OnOff1, R8_OnOff2, R8_OnOff3, R8_OnOff4, R8_OnOff5, R8_OnOff6, R8_OnOff7, R8_OnOff8, R8_OnOff9, R8_OnOff10, R8_OnOff11, R8_OnOff12, R8_OnOff13, R8_OnOff14, R8_OnOff15, R8_OnOff16, R8_OnOff17, R8_OnOff18, R8_OnOff19, R8_OnOff20, R8_OnOff21, R8_OnOff22, R8_OnOff23, R8_OnOff24, R8_OnOff25, R8_OnOff26, R16_Prop1, R16_Prop2, R16_Prop3, R16_Prop4, R16_Prop5 | RESC0603(1608)_N | CMP-1012-00623-1 | 58
1R 1206 | 1R2 0.25W 5% 1206 (3216 Metric) SMD | R3, R4, R5, R17_Prop1, R17_Prop2, R17_Prop3, R17_Prop4, R17_Prop5 | RESC1206(3216)_N | CMP-1014-00004-1 | 8
960R 1206 | 953R 0.25W 1% 1206 (3216 Metric) SMD | R10_OnOff1, R10_OnOff2, R10_OnOff3, R10_OnOff4, R10_OnOff5, R10_OnOff6, R10_OnOff7, R10_OnOff8, R10_OnOff9, R10_OnOff10, R10_OnOff11, R10_OnOff12, R10_OnOff13, R10_OnOff14, R10_OnOff15, R10_OnOff16, R10_OnOff17, R10_OnOff18, R10_OnOff19, R10_OnOff20, R10_OnOff21, R10_OnOff22, R10_OnOff23, R10_OnOff24, R10_OnOff25, R10_OnOff26 | RESC1206(3216)_L | CMP-1014-00508-1 | 26
5K5 1206 | 0.25W 1206 | R11 | R-1206 | R-1206 | 1
750R 1206 | 0.25W 1206 | R12 | R-1206 | R-1206 | 1
2K5 1206 | 0.25W 1206 | R13 | R-1206 | R-1206 | 1
250R | 249R 0.1W 1% 0603 (1608 Metric) SMD | R14_Sens1, R14_Sens2, R14_Sens3, R14_Sens4, R14_Sens5, R14_Sens6, R14_Sens7, R14_Sens8 | RESC0603(1608)_L | CMP-1012-00440-1 | 8
DRV8870 |  | U1, U4_Prop1, U4_Prop2, U4_Prop3, U4_Prop4, U4_Prop5 | SOIC127P600X170_HS-9N | DRV8870 | 6
TPS1H000 |  | U2_OnOff1, U2_OnOff2, U2_OnOff3, U2_OnOff4, U2_OnOff5, U2_OnOff6, U2_OnOff7, U2_OnOff8, U2_OnOff9, U2_OnOff10, U2_OnOff11, U2_OnOff12, U2_OnOff13, U2_OnOff14, U2_OnOff15, U2_OnOff16, U2_OnOff17, U2_OnOff18, U2_OnOff19, U2_OnOff20, U2_OnOff21, U2_OnOff22, U2_OnOff23, U2_OnOff24, U2_OnOff25, U2_OnOff26 | TSOP65P490X110_HS-9N | TPS1H000 | 26
UA78M05CDCYR | IC REG LINEAR 5V 500MA SOT223-4 | U3 | FP-DCY0004A-MFG | CMP-04917-000015-1 | 1