## Sheet1
|  | Component list |  |  |  | Bill of Materials for PCB Document [PCB_IC.PcbDoc]
|  | Source Data From: |  |  |  | PCB_IC.PcbDoc
|  | Project: |  |  |  | PCB_IC.PrjPCB
|  | Quantity |  |  |  | 100
|  | Report Date: |  |  | 18/12/2020 | 10:52 AM
[7 empty] | Data from Schematic |  | Ordered Part
# | Designator | Comment | Description | Footprint | LibRef | Quantity | Manufacturer | #Column Name Error:' Manufacturer Code | Manufacturer | 型号 | # | Notes | PN to quote
1 | C1, C3 | 100nF C-1206 | Ceramic 50V 1206 | C-1206 | C-1206 | 2 |  |  | Samsung | CL31B104KBCNFNC | 200 |  | CL31B104KBCNFNC
2 | C2, C4 | 220uF 50V Poly |  | CAPAE127P600-8N | C-Poly | 2 | AVX |  | Panasonic Electronic Components | EEH-ZS1H221P | 200 |  | EEHZS1H221P
3 | C5_OnOff1, C5_OnOff2, C5_OnOff3, C5_OnOff4, C5_OnOff5, C5_OnOff6, C5_OnOff7, C5_OnOff8, C5_OnOff9, C5_OnOff10, C5_OnOff11, C5_OnOff12, C5_OnOff13, C5_OnOff14, C5_OnOff15, C5_OnOff16, C5_OnOff17, C5_OnOff18, C5_OnOff19, C5_OnOff20, C5_OnOff21, C5_OnOff22, C5_OnOff23, C5_OnOff24, C5_OnOff25, C5_OnOff26 | CAP 10nF 50V 0603(1608) | CAP 10nF 50V ±20% 0603 (1608 Metric) Thickness 1mm SMD | CAPC0603(1608)100_L | CMP-1035-02322-1 | 26 |  |  | Samsung | CL10B103KB8NNNC | 2600 |  | CL10B103KB8NNNC
4 | C6 | CAP 330nF 35V 0603(1608) | CAP 330nF 35V ±10% 0603 (1608 Metric) Thickness 1mm SMD | CAPC0603(1608)100_L | CMP-1035-02677-1 | 1 |  |  | Samsung | CL10B333KB8NNNC | 100 |  | CL10B333KB8NNNC | 330nf or 33nF? 35v or 50V? | 330nF 50V
5 | C7 | CAP 1uF 35V 0603(1608) | CAP 1uF 35V ±10% 0603 (1608 Metric) Thickness 1mm SMD | CAPC0603(1608)100_L | CMP-1035-02743-1 | 1 |  |  | Samsung | CL10A105KB8NNNC | 100 |  | CL10A105KB8NNNC
6 | C9_Prop1, C9_Prop2, C9_Prop3, C9_Prop4, C9_Prop5 | 47uF 50V AuPoly |  | EEH-ZA1H220P | C-Poly | 5 | AVX |  | KEMET | EDH476M050A9HAA | 500 |  | EDH476M050A9HAA
7 | C10_Prop1, C10_Prop2, C10_Prop3, C10_Prop4, C10_Prop5, C11_Prop1, C11_Prop2, C11_Prop3, C11_Prop4, C11_Prop5 | CAP 10uF 50V 1206(3216) | CAP 10uF 50V ±20% 1206 (3216 Metric) Thickness 1.9mm SMD | CAPC1206(3216)190_N | CMP-1037-04983-1 | 10 |  |  | Samsung | CL31A106MBHNNNE | 1000 |  | CL31A106MBHNNNE
8 | C12, C13 | 470uF 50V AuPoly |  | CAPAE137130X163M | C-Poly | 2 | AVX |  | United Chemi-Con | EMVA500ARA471MKG5S | 200 |  | EMVA500ARA471MKG5S
9 | D1, D3_OnOff1, D3_OnOff2, D3_OnOff3, D3_OnOff4, D3_OnOff5, D3_OnOff6, D3_OnOff7, D3_OnOff8, D3_OnOff9, D3_OnOff10, D3_OnOff11, D3_OnOff12, D3_OnOff13, D3_OnOff14, D3_OnOff15, D3_OnOff16, D3_OnOff17, D3_OnOff18, D3_OnOff19, D3_OnOff20, D3_OnOff21, D3_OnOff22, D3_OnOff23, D3_OnOff24, D3_OnOff25, D3_OnOff26, D6, D7, D8, D9_Prop1, D9_Prop2, D9_Prop3, D9_Prop4, D9_Prop5 | 150060GS75000 | SMD mono-color Chip LED, WL-SMCW, Green | 0603_A | CMP-1426-00002-1 | 35 | Wuerth Elektronik |  | Lite-On Inc. | LTST-C191KGKT | 3500 |  |  | two part numbers,150060GS75000 and LTSTC191KGKT,please confirm which one is correct. | LTST-C191KGKT
10 | D2, D5_OnOff1, D5_OnOff2, D5_OnOff3, D5_OnOff4, D5_OnOff5, D5_OnOff6, D5_OnOff7, D5_OnOff8, D5_OnOff9, D5_OnOff10, D5_OnOff11, D5_OnOff12, D5_OnOff13, D5_OnOff14, D5_OnOff15, D5_OnOff16, D5_OnOff17, D5_OnOff18, D5_OnOff19, D5_OnOff20, D5_OnOff21, D5_OnOff22, D5_OnOff23, D5_OnOff24, D5_OnOff25, D5_OnOff26, D10_Prop1, D10_Prop2, D10_Prop3, D10_Prop4, D10_Prop5 | SK53A-LTP | DIODE SCHOTTKY 5A 30V SMA | FP-DO-214AC-MFG | CMP-56206-000004-1 | 32 |  |  | SMC Diode Solutions | SK34ATR | 3200 |  | SK34ATR
11 | D4_OnOff1, D4_OnOff2, D4_OnOff3, D4_OnOff4, D4_OnOff5, D4_OnOff6, D4_OnOff7, D4_OnOff8, D4_OnOff9, D4_OnOff10, D4_OnOff11, D4_OnOff12, D4_OnOff13, D4_OnOff14, D4_OnOff15, D4_OnOff16, D4_OnOff17, D4_OnOff18, D4_OnOff19, D4_OnOff20, D4_OnOff21, D4_OnOff22, D4_OnOff23, D4_OnOff24, D4_OnOff25, D4_OnOff26 | 150060RS75000 | SMD mono-color Chip LED, WL-SMCW, Red | 0603_A | CMP-1426-00001-1 | 26 | Wuerth Elektronik |  | Lite-On Inc. | LTST-C191KRKT | 2600 |  |  | LTST-C191KRKT or 150060RS75000? | LTST-C191KRKT
12 | J1, J9, J13, J14 | 1725656 | Male Header, Pitch 2.54 mm, 1 x 2 Position, Height 9 mm, Tail Length 3.5 mm | PHOE-1725656-2 | CMP-2000-05299-1 | 4 | Phoenix Contact |  | On Shore Technology Inc. | OSTVN02A150 | 400 |  |  | 1725656 or OSTVN02A150? | OSTVN02A150
13 | J2_Sens1, J2_Sens2, J2_Sens3, J2_Sens4, J2_Sens5, J2_Sens6, J2_Sens7, J2_Sens8 | B3B-XH-A(LF)(SN) | CONN HEADER VERT 3POS 2.5MM | FP-B3B-XH-A_LF_SN-MFG | CMP-17439-000014-1 | 8 | JST |  | JST | B3B-XH-A(LF)(SN) | 800 |  | B3B-XH-A(LF)(SN)
14 | J3, J10 | WE-CN-2P-F-R34 |  | 613034243121 | WE-CN-2P-F-R34 | 2 |  |  | Sullins Connector Solutions | SFH11-PBPC-D17-RA-BK | 200 |  | SFH11-PBPC-D17-RA-BK
15 | J4, J5, J6, J7, J8 | Phoenix Contact 1725753 |  | PHOE-1725656-12 | 1725753 | 5 |  |  | On Shore Technology Inc. | OSTVN12A150 | 500 |  | OSTVN12A150 | 1725753 or OSTVN12A150? | OSTVN12A150
16 | J11, J12 | PJ-102A | CONN PWR JACK 2X5.5MM SOLDER | FP-PJ-102A-MFG | CMP-14830-000006-1 | 2 | CUI |  | CUI Devices | PJ-102AH | 200 |  | PJ-102AH
17 | L1 | 470uH |  | L1212 | Inductor1212 | 1 | Wuerth Elektronik |  | Wuerth Elektronik | 7447709471 | 100 |  | 7447709471
18 | L2_Prop1, L2_Prop2, L2_Prop3, L2_Prop4, L2_Prop5 | 100uH |  | L0404 | Inductor0404 | 5 | Wuerth Elektronik |  | Laird-Signal Integrity Products | TYS5040101M-10 | 500 |  | TYS5040101M-10
19 | P1, P2_OnOff1, P2_OnOff2, P2_OnOff3, P2_OnOff4, P2_OnOff5, P2_OnOff6, P2_OnOff7, P2_OnOff8, P2_OnOff9, P2_OnOff10, P2_OnOff11, P2_OnOff12, P2_OnOff13, P2_OnOff14, P2_OnOff15, P2_OnOff16, P2_OnOff17, P2_OnOff18, P2_OnOff19, P2_OnOff20, P2_OnOff21, P2_OnOff22, P2_OnOff23, P2_OnOff24, P2_OnOff25, P2_OnOff26, P3_Prop1, P3_Prop2, P3_Prop3, P3_Prop4, P3_Prop5 | Header 3 | Header, 3-Pin | HDR1X3 | Header 3 | 32 |  |  | Würth Elektronik | 61300311121 | 3200 |  | 61300311121
20 | P4, P5 | PHT-117-01-L-D |  | PHT-117-01-L-D | PHT-117-01-L-D | 2 |  |  | Würth Elektronik | 61303421121 | 200 |  | 61303421121 | 61303421121 or PHT-117-01-L-D? | 61303421121
21 | Q1, Q2_OnOff1, Q2_OnOff2, Q2_OnOff3, Q2_OnOff4, Q2_OnOff5, Q2_OnOff6, Q2_OnOff7, Q2_OnOff8, Q2_OnOff9, Q2_OnOff10, Q2_OnOff11, Q2_OnOff12, Q2_OnOff13, Q2_OnOff14, Q2_OnOff15, Q2_OnOff16, Q2_OnOff17, Q2_OnOff18, Q2_OnOff19, Q2_OnOff20, Q2_OnOff21, Q2_OnOff22, Q2_OnOff23, Q2_OnOff24, Q2_OnOff25, Q2_OnOff26, Q3_Prop1, Q3_Prop2, Q3_Prop3, Q3_Prop4, Q3_Prop5 | BC846BLT3G | TRANS NPN 65V 0.1A SOT-23 | FP-318-08-IPC_C | CMP-07170-000022-1 | 32 |  |  | ON Semiconductor | BC846BLT3G | 3200 |  | BC846BLT3G
22 | R1, R6_OnOff1, R6_OnOff2, R6_OnOff3, R6_OnOff4, R6_OnOff5, R6_OnOff6, R6_OnOff7, R6_OnOff8, R6_OnOff9, R6_OnOff10, R6_OnOff11, R6_OnOff12, R6_OnOff13, R6_OnOff14, R6_OnOff15, R6_OnOff16, R6_OnOff17, R6_OnOff18, R6_OnOff19, R6_OnOff20, R6_OnOff21, R6_OnOff22, R6_OnOff23, R6_OnOff24, R6_OnOff25, R6_OnOff26, R9_OnOff1, R9_OnOff2, R9_OnOff3, R9_OnOff4, R9_OnOff5, R9_OnOff6, R9_OnOff7, R9_OnOff8, R9_OnOff9, R9_OnOff10, R9_OnOff11, R9_OnOff12, R9_OnOff13, R9_OnOff14, R9_OnOff15, R9_OnOff16, R9_OnOff17, R9_OnOff18, R9_OnOff19, R9_OnOff20, R9_OnOff21, R9_OnOff22, R9_OnOff23, R9_OnOff24, R9_OnOff25, R9_OnOff26, R15_Prop1, R15_Prop2, R15_Prop3, R15_Prop4, R15_Prop5 | 510R 5% 0603(1608) | 510R 0.1W 5% 0603 (1608 Metric) SMD | RESC0603(1608)_L | CMP-1012-00067-1 | 58 |  |  | Yageo | RC0603FR-07510RL | 5800 |  | RC0603FR-07510RL
23 | R2, R7_OnOff1, R7_OnOff2, R7_OnOff3, R7_OnOff4, R7_OnOff5, R7_OnOff6, R7_OnOff7, R7_OnOff8, R7_OnOff9, R7_OnOff10, R7_OnOff11, R7_OnOff12, R7_OnOff13, R7_OnOff14, R7_OnOff15, R7_OnOff16, R7_OnOff17, R7_OnOff18, R7_OnOff19, R7_OnOff20, R7_OnOff21, R7_OnOff22, R7_OnOff23, R7_OnOff24, R7_OnOff25, R7_OnOff26, R8_OnOff1, R8_OnOff2, R8_OnOff3, R8_OnOff4, R8_OnOff5, R8_OnOff6, R8_OnOff7, R8_OnOff8, R8_OnOff9, R8_OnOff10, R8_OnOff11, R8_OnOff12, R8_OnOff13, R8_OnOff14, R8_OnOff15, R8_OnOff16, R8_OnOff17, R8_OnOff18, R8_OnOff19, R8_OnOff20, R8_OnOff21, R8_OnOff22, R8_OnOff23, R8_OnOff24, R8_OnOff25, R8_OnOff26, R16_Prop1, R16_Prop2, R16_Prop3, R16_Prop4, R16_Prop5 | 10K 1% 0603(1608) | 10K 0.1W 1% 0603 (1608 Metric) SMD | RESC0603(1608)_N | CMP-1012-00623-1 | 58 |  |  | Yageo | RC0603FR-0710KL | 5800 |  | RC0603FR-0710KL
24 | R3, R4, R5, R17_Prop1, R17_Prop2, R17_Prop3, R17_Prop4, R17_Prop5 | 1R2 5% 1206(3216) | 1R2 0.25W 5% 1206 (3216 Metric) SMD | RESC1206(3216)_N | CMP-1014-00004-1 | 8 |  |  | Yageo | RC1206FR-071R2L | 800 |  | RC1206FR-071R2L
25 | R10_OnOff1, R10_OnOff2, R10_OnOff3, R10_OnOff4, R10_OnOff5, R10_OnOff6, R10_OnOff7, R10_OnOff8, R10_OnOff9, R10_OnOff10, R10_OnOff11, R10_OnOff12, R10_OnOff13, R10_OnOff14, R10_OnOff15, R10_OnOff16, R10_OnOff17, R10_OnOff18, R10_OnOff19, R10_OnOff20, R10_OnOff21, R10_OnOff22, R10_OnOff23, R10_OnOff24, R10_OnOff25, R10_OnOff26 | 953R 1% 1206(3216) | 953R 0.25W 1% 1206 (3216 Metric) SMD | RESC1206(3216)_L | CMP-1014-00508-1 | 26 |  |  | Yageo | RC1206FR-07953RL | 2600 |  | RC1206FR-07953RL
26 | R11 | 5K49 1206 | 0.25W 1206 | R-1206 | R-1206 | 1 |  |  | Yageo | RC1206FR-075K49L | 100 |  | RC1206FR-075K49L
27 | R12 | 750R 1206 | 0.25W 1206 | R-1206 | R-1206 | 1 |  |  | Yageo | RC1206FR-07750RL | 100 |  | RC1206FR-07750RL
28 | R13 | 2K49 1206 | 0.25W 1206 | R-1206 | R-1206 | 1 |  |  | Yageo | RC1206FR-072K49L | 100 |  | RC1206FR-072K49L
29 | R14_Sens1, R14_Sens2, R14_Sens3, R14_Sens4, R14_Sens5, R14_Sens6, R14_Sens7, R14_Sens8 | 249R 1% 0603(1608) | 249R 0.1W 1% 0603 (1608 Metric) SMD | RESC0603(1608)_L | CMP-1012-00440-1 | 8 |  |  | DNP | DNP | 800
30 | U1, U4_Prop1, U4_Prop2, U4_Prop3, U4_Prop4, U4_Prop5 | DRV8870 |  | SOIC127P600X170_HS-9N | DRV8870 | 6 |  |  | Texas Instruments | DRV8870DDAR | 600 |  | DRV8870DDAR
31 | U2_OnOff1, U2_OnOff2, U2_OnOff3, U2_OnOff4, U2_OnOff5, U2_OnOff6, U2_OnOff7, U2_OnOff8, U2_OnOff9, U2_OnOff10, U2_OnOff11, U2_OnOff12, U2_OnOff13, U2_OnOff14, U2_OnOff15, U2_OnOff16, U2_OnOff17, U2_OnOff18, U2_OnOff19, U2_OnOff20, U2_OnOff21, U2_OnOff22, U2_OnOff23, U2_OnOff24, U2_OnOff25, U2_OnOff26 | TPS1H000 |  | TSOP65P490X110_HS-9N | TPS1H000 | 26 |  |  | Texas Instruments | TPS1H000AQDGNRQ1 | 2600 |  | TPS1H000AQDGNRQ1
32 | U3 | UA78M05CDCYR | IC REG LINEAR 5V 500MA SOT223-4 | FP-DCY0004A-MFG | CMP-04917-000015-1 | 1 | Texas Instruments |  | Texas Instruments | UA78M05CDCYR | 100 |  | UA78M05CDCYR
429
Other Components for PCB
100 | Jumper |  |  |  |  | 32 |  |  | Sullins Connector Solutions | QPC02SXGN-RC | 3200 |  | QPC02SXGN-RC
101 | AC Adapter |  |  |  |  | 2 |  |  | Tri-Mag, LLC | 888993000 | 200 |  | 888993000
102 | 12V Wall Adapter |  |  |  |  | 1 |  |  | Tri-Mag, LLC | ICM60-120 | 100 |  | ICM60-120
103 | 24V Wall Adapter |  |  |  |  | 1 |  |  | Tri-Mag, LLC | ICM60-240 | 100 |  | ICM60-240
104 | Sensor Plug |  |  |  |  | 8 |  |  | JST Sales America Inc. | XHP-3 | 800 |  | XHP-3
105 | Sensor Plug Crimp |  |  |  |  | 24 |  |  | JST Sales America Inc. | SXH-001T-P0.6 | 2400 |  | SXH-001T-P0.6
106 | Standoff |  |  |  |  | 4 |  |  | Essentra Components | MTS-10 | 400 |  | MTS-10
107 | Bolts |  |  |  |  | 4 |  |  | B&F Fastener Supply | MPMS 003 0005 PH | 400 |  | MPMS 003 0005 PH